## SWS (R23-11)
No | SWS ID | Status | Requirement | Referenced SRS IDs | First Page | Notes
1 | SWS_Port_00001 | Active | The PORT Driver module shall initialize the whole port structure of the microcontroller. | SRS_BSW_00101 | 14 | Note:Defining the order in which the ports and port pins are configured is the task of the configuration tool. 7.1.2 Requirements 7.1.2.1 Configuration of Port Pin Properties
2 | SWS_Port_00002 | Active | The function Port_Init shall initialize all variables used by the PORT driver module to an initial state. | SRS_BSW_00101 | 14
3 | SWS_Port_00003 | Active | The Port Driver module’s environment may also uses the function Port_Init to initialize the driver software and reinitialize the ports and port pins to another configured state depending on the configuration set passed to this function. c (SRS_SPAL_12163) |  | 14 | Note:In some cases, MCU port control hardware provides an output latch for setting the output level on a port pin that may be used as a DIO port pin.
4 | SWS_Port_00004 | Active | The PORT Driver module shall allow the configuration of different functionality for each port and port pin, e.g. ADC, SPI, DIO etc. The configuration of the port (i.e. whole port or single port pin) is microcontroller de- pendent. | SRS_BSW_00159, SRS_Port_12001 | 14
5 | SWS_Port_00005 | Active | The PORT Driver module shall configure all ports and port pins that are not used (neither as GPIO nor special purpose IO) to be set to a defined state by the PORT Driver module configuration. 7.1.2.5 Configuration of symbolic names | SRS_Port_12300 | 14
6 | SWS_Port_00006 | Active | The user of the PORT Driver module shall configure the symbolic names of the port pins of the MCU. | SRS_Port_12302 | 14
7 | SWS_Port_00013 | Active | The type Port_PinType shall be used for the symbolic name of a Port Pin. |  | 21
8 | SWS_Port_00041 | Active | The function Port_Init shall initialize ALL ports and port pins with the configuration set pointed to by the parameter ConfigPtr . | SRS_BSW_00404, SRS_SPAL_12263, SRS_SPAL_12057 | 14
9 | SWS_Port_00042 | Active | The function Port_Init shall initialize all configured re- sources. The function Port_Init shall apply the following rules regarding initialisation of con- troller registers. | SRS_BSW_00101, SRS_SPAL_12057, SRS_SPAL_12125 | 14
10 | SWS_Port_00043 | Active | The function Port_Init shall avoid glitches and spikes on the affected port pins. | SRS_SPAL_12057 | 14
11 | SWS_Port_00046 | Active | The type Port_PinDirectionType is a type for defining the direction of a Port Pin. |  | 21
12 | SWS_Port_00051 | Active | Definiton of development errors in module Port d Type of error Related error code Error value Invalid Port Pin ID requested PORT_E_PARAM_PIN 0x0A Port Pin not configured as changeable PORT_E_DIRECTION_UNCHANGEABLE 0x0B API Port_Init service called with wrong parameter PORT_E_INIT_FAILED 0x0C API Port_SetPinMode service called when mode is unchangeable.PORT_E_PARAM_INVALID_MODE 0x0D API Port_SetPinMode service called when mode is unchangeable.PORT_E_MODE_UNCHANGEABLE 0x0E API service called without module initialization PORT_E_UNINIT 0x0F APIs called with a Null Pointer PORT_E_PARAM_POINTER 0x10 7.2.1 Runtime Errors There are no runtime errors. Specification of Port Driver AUTOSAR CP R23-11 7.2.2 Transient Faults There are no transcient faults. 7.2.3 Production Errors There are no production errors. 7.2.4 Extended Production Errors There are no extended production errors. 7.3 API Parameter checking | SRS_BSW_00327, SRS_BSW_00337, SRS_BSW_00385, SRS_BSW_00406 | 14
13 | SWS_Port_00054 | Active | The function Port_SetPinDirection shall be re-entrant if ac- cessing different pins independent of a port. |  | 24
14 | SWS_Port_00055 | Active | nsures that the default level is immediately output on the port pin when it is set to an output port pin. Example: On some MCU’s, after a power-on-reset, a DIO configurable port pin will be configured as an input pin. If the required configuration of the port pin is an output pin, then the function Port_Init shall ensure that the default level is set before switching the functionality of the port pin from input to output. |  | 23
15 | SWS_Port_00060 | Active | The function Port_RefreshPortDirection shall refresh the direction of all configured ports to the configured direction ( PortPinDirection ).c (SRS_Port_12406) |  | 14
16 | SWS_Port_00061 | Active | The function Port_RefreshPortDirection shall exclude those port pins from refreshing that are configured as ’pin direction changeable dur- ing runtime’. The configuration tool shall provide names for each configured port pin. 8.3.4 Port_GetVersionInfo | SRS_Port_12406 | 14
17 | SWS_Port_00063 | Active | The function Port_SetPinDirection shall set the port pin di- rection during runtime. | SRS_Port_12405 | 14
18 | SWS_Port_00066 | Active | For refreshing of the port on the microcontroller, the PORT driver shall allow the user to refresh the direction of those port pins whose direction is set by configuration and cannot be changed dynamically. 7.1.2.4 Configuration of unused Ports and Port Pins |  | 17
19 | SWS_Port_00071 | Active | The Port Driver module’s environment shall call the function Port_Init after a reset in order to reconfigure the ports and port pins of the MCU. |  | 23
20 | SWS_Port_00072 | Not in normative content (change history/trace only) |  |  | 1
21 | SWS_Port_00073 | Not in normative content (change history/trace only) |  |  | 1
22 | SWS_Port_00075 | Active | The PORT Driver module shall provide atomic access to all ports and port pins. Specification of Port Driver AUTOSAR CP R23-11 |  | 2 | Note:An atomic access is a non interruptible access to Microcontroller registers by the use of either atomic instructions or the usage of an exclusive area (interrupt disabling for example) provided by the basic software scheduler module. 7.1.3 Version Check 7.1.3.1 Background and Rationale The integration of incompatible files shall be avoided. Mi…
23 | SWS_Port_00077 | Active | If development error detection is enabled the Port Driver module shall check the function parameters in the order in which they are passed and skip further parameter checking if one check fails. Example: For the function Port_SetPinDirection , the first parameter to be passed is the pin ID. This parameter shall identify the relevant port pin of the MCU’s port. The second parameter passed corresponds to the direction to change on the port pin. c (SRS_SPAL_12448) |  | 2
24 | SWS_Port_00078 | Active | The Port Driver module’s environment shall call the function Port_Init first in order to initialize the port for use. |  | 22
25 | SWS_Port_00079 | Active | The PORT Driver module shall provide additional configurations for the MCU port/port pins: Pin direction (input/output) Pin level initial value Pin direction changeable during runtime (yes/no). Port mode changeable during runtime. | SRS_Port_12001 | 14
26 | SWS_Port_00081 | Active | The PORT Driver module shall provide a number of optional con- figurations for the MCU ports and port pins (if supported by hardware): Slew rate control Activation of internal pull-ups Input Thresholds Pin driven mode (push-pull / open drain). Type of Readback support (pin level, output register value). Specification of Port Driver AUTOSAR CP R23-11 |  | 16
27 | SWS_Port_00082 | Active | The PORT Driver module shall not provide the facility to configure pin level inversion. The default value shall be set (i.e. not inverted). |  | 17 | Note:The IO Hardware Abstraction layer shall carry out level inversion. 7.1.2.2 Switch port pin direction
28 | SWS_Port_00086 | Active | The function Port_SetPinDirection shall only be available to the user if the pre-compile parameter PortSetPinDirectionApi is set to TRUE. If set to FALSE, the function Port_SetPinDirection is not available. Configuration of Port_SetPinDirection : All ports and port pins shall be configured by the configuration tool. See PORT117. Specification of Port Driver AUTOSAR CP R23-11 8.3.3 Port_RefreshPortDirection |  | 14
29 | SWS_Port_00087 | Active | If development error detection is enabled and the Port Driver module has detected an error, the desired functionality shall be skipped and the requested service shall return without any action. See table below for a list of the Det errors reported by each function. Function: Error Condition: Realted error value: Incorrect Port Pin ID passed PORT_E_PARAM_PIN Port_- SetPinDirectionPort Pin not configured as changeable PORT_E_DIRECTION_UNCHANGEABLE Port_Init Port_Init service called with wrong parameter. PORT_E_INIT_FAILED Incorrect Port Pin ID passed PORT_E_PARAM_PIN Port Pin Mode passed not valid PORT_E_PARAM_INVALID_MODEPort_SetPinMode Port_SetPinMode service called when the mode is unchangeablePORT_E_MODE_UNCHANGEABLE Port_- SetPinDirection , Port_SetPinMode Port_RefreshPort- DirectionAPI service called prior to module initialization PORT_E_UNINIT Port_- GetVersionInfoApi called with a NULL Pointer Parameter PORT_E_PARAM_POINTER Specification of Port Driver AUTOSAR CP R23-11 8 API specification 8.1 Imported types In this chapter, all types included from the following modules are listed: | SRS_BSW_00323 | 2
30 | SWS_Port_00105 | Not in normative content (change history/trace only) |  |  | 4
31 | SWS_Port_00113 | Active | If the hardware allows for only one usage of the register, the driver module implementing that functionality is responsible for initializing the register. Specification of Port Driver AUTOSAR CP R23-11 | SRS_SPAL_12461 | 15
32 | SWS_Port_00114 | Not in normative content (change history/trace only) |  |  | 2
33 | SWS_Port_00121 | Active | The function Port_Init shall always have a pointer as a pa- rameter, even though for the configuration variant VARIANT -PRE-COMPILE, no con- figuration set shall be given. In this case, the Port Driver module’s environment shall pass a NULL pointer to the function Port_Init . The Port Driver module’s environment shall not call the function Port_Init during a running operation. This shall only apply if there is more than one caller of the PORT module. Specification of Port Driver AUTOSAR CP R23-11 Configuration of Port_Init : All port pins and their functions, and alternate functions shall be configured by the configuration tool. 8.3.2 Port_SetPinDirection | SRS_BSW_00414 | 14
34 | SWS_Port_00124 | Active | A port pin shall be configurable with a number of port pin modes (type Port_PinModeType ). |  | 21
35 | SWS_Port_00125 | Active | The function Port_SetPinMode shall set the port pin mode of the referenced pin during runtime. |  | 26
36 | SWS_Port_00128 | Active | The function Port_SetPinMode shall be re-entrant if accessing different pins, independent of a port. |  | 26
37 | SWS_Port_00129 | Active | Definition of imported datatypes of module Port |  | 20
38 | SWS_Port_00137 | Active | For the port pins configured as changeable using the configura- tion tool, the PORT driver shall allow the user to change the direction of port pins during runtime. |  | 17
39 | SWS_Port_00138 | Active | If the MCU port control hardware provides an output latch for setting the output level on a port pin, switching the port pin direction shall not alter the level set in this output latch. 7.1.2.3 Refresh port direction | SRS_Port_12405 | 14
40 | SWS_Port_00140 | Active | Definition of API function Port_Init d Service Name Port_Init Syntax void Port_Init ( const Port_ConfigType *ConfigPtr ) Service ID [hex] 0x00 Sync/Async Synchronous Reentrancy Non Reentrant Parameters (in) ConfigPtr Pointer to configuration set. Parameters (inout) None Parameters (out) None Return value None Description Initializes the Port Driver module. Available via Port.h | SRS_BSW_00358 | 14
41 | SWS_Port_00141 | Active | Definition of API function Port_SetPinDirection d Service Name Port_SetPinDirection Syntax void Port_SetPinDirection ( Port_PinType Pin, Port_PinDirectionType Direction ) Service ID [hex] 0x01 Sync/Async Synchronous Reentrancy Reentrant Pin Port Pin ID number Parameters (in) Direction Port Pin Direction Parameters (inout) None Parameters (out) None Return value None Description Sets the port pin direction Available via Port.h |  | 24
42 | SWS_Port_00142 | Active | Definition of API function Port_RefreshPortDirection d Service Name Port_RefreshPortDirection Syntax void Port_RefreshPortDirection ( void ) Service ID [hex] 0x02 Sync/Async Synchronous Reentrancy Non Reentrant Parameters (in) None Parameters (inout) None Parameters (out) None Return value None Description Refreshes port direction. Available via Port.h |  | 25
43 | SWS_Port_00143 | Active | Definition of API function Port_GetVersionInfo d Service Name Port_GetVersionInfo Syntax void Port_GetVersionInfo ( Std_VersionInfoType *versioninfo ) Service ID [hex] 0x03 Sync/Async Synchronous Reentrancy Reentrant Parameters (in) None Parameters (inout) None Parameters (out) versioninfo Pointer to where to store the version information of this module. Return value None Description Returns the version information of this module. Available via Port.h |  | 25
44 | SWS_Port_00145 | Active | Definition of API function Port_SetPinMode d Service Name Port_SetPinMode Syntax void Port_SetPinMode ( Port_PinType Pin, Port_PinModeType Mode ) Service ID [hex] 0x04 Sync/Async Synchronous Reentrancy Reentrant Pin Port Pin ID number Parameters (in) Mode New Port Pin mode to be set on port pin. Parameters (inout) None Parameters (out) None Return value None Description Sets the port pin mode. Available via Port.h |  | 26
45 | SWS_Port_00146 | Active | Definition of optional interfaces in module Port |  | 27
46 | SWS_Port_00207 | Active | These symbolic names for the individual port pins (e.g. PORT_ A_PIN_0) shall be defined in the configuration tool. |  | 17
47 | SWS_Port_00208 | Active | The PORT Driver module’s implementer shall publish the sym- bolic names through the file Port.h 7.1.2.6 Atomicity of port access |  | 17
48 | SWS_Port_00212 | Active | The type Port_PinModeType shall be used with the function callPort_SetPinMode . Specification of Port Driver AUTOSAR CP R23-11 |  | 21
49 | SWS_Port_00213 | Active | IfPort_Init function is not called first, then no operation can occur on the MCU ports and port pins. |  | 22
50 | SWS_Port_00214 | Active | If the register can affect several hardware modules and if it is an I/O register it shall be initialised by this PORT driver. | SRS_SPAL_12461 | 15
51 | SWS_Port_00215 | Active | If the register can affect several hardware modules and if it is not an I/O register, it shall be initialised by the MCU driver [8]. |  | 15
52 | SWS_Port_00217 | Active | One-time writable registers that require initialisation directly after reset shall be initialised by the startup code. | SRS_SPAL_12461 | 15
53 | SWS_Port_00218 | Active | All the other registers not mentioned before, shall be ini- tialised by the start-up code. | SRS_SPAL_12461 | 15
54 | SWS_Port_00219 | Active | The type Port_PinType shall be uint8 ,uint16 oruint32 based on the specific MCU platform. |  | 21 | Note:The user shall use the symbolic names provided by the configuration tool. 8.2.3 Port_PinDirectionType
55 | SWS_Port_00220 | Active | The type Port_PinDirectionType shall be of enumeration type having range as PORT_PIN_IN andPORT_PIN_OUT . 8.2.4 Port_PinModeType |  | 21
56 | SWS_Port_00221 | Active | The type Port_PinModeType shall be uint8 ,uint16 or uint32 . 8.3 Function definitions This is a list of functions provided for upper layer modules. 8.3.1 Port_Init |  | 22
57 | SWS_Port_00223 | Active | If Det is enabled, the function Port_SetPinMode shall report PORT_E_MODE_UNCHANGEABLE error and return without any other action, if the pa- rameter PortPinModeChangeable is set to FALSE. Configuration of Port_SetPinMode : All ports and port pins shall be configured by the configuration tool. See PORT117. 8.4 Call-back notifications There are no callback notifications from the PORT driver. The callback notifications are implemented in another module (ICU Driver and/or complex drivers). 8.5 Scheduled functions There are no scheduled functions within the PORT Driver. Specification of Port Driver AUTOSAR CP R23-11 8.6 Expected Interfaces In this chapter, all interfaces required from other modules are listed. 8.6.1 Mandatory Interfaces None 8.6.2 Optional Interfaces This chapter defines all interfaces which are required to fulfill an optional functionality of the module. |  | 2
58 | SWS_Port_00225 | Active | if Det is enabled, the parameter versioninfo shall be Specification of Port Driver AUTOSAR CP R23-11 checked for being NULL. The error PORT_E_PARAM_POINTER shall be reported in case the value is a NULL pointer. 8.3.5 Port_SetPinMode |  | 25
59 | SWS_Port_00228 | Active | Definition of datatype Port_ConfigType |  | 20
60 | SWS_Port_00229 | Active | Definition of datatype Port_PinType |  | 20
61 | SWS_Port_00230 | Active | Definition of datatype Port_PinDirectionType d Name Port_PinDirectionType Kind Enumeration PORT_PIN_IN 0x00 Sets port pin as input. Range PORT_PIN_OUT 0x01 Sets port pin as output. Description Possible directions of a port pin. Available via Port.h |  | 21
62 | SWS_Port_00231 | Active | Definition of datatype Port_PinModeType [SWS_Port_NA_- 00227] Table B.1: Changed Specification Items in R23-11 B.1.3 Deleted Specification Items in R23-11 none B.1.4 Added Constraints in R23-11 none B.1.5 Changed Constraints in R23-11 none B.1.6 Deleted Constraints in R23-11 none |  | 21
63 | SWS_Port_00232 | Active | The PORT module shall reject configurations with partition map- pings which are not supported by the implementation. 10.2.1 PortConfigSet SWS Item [ECUC_Port_00121] Container Name PortConfigSet Parent Container Port Description This container contains the configuration parameters and sub containers of the AUTOSAR Port module. Configuration Parameters Included Containers Container Name Multiplicity Scope / Dependency PortContainer 1..* Container collecting the PortPins. Specification of Port Driver AUTOSAR CP R23-11 10.2.2 Port SWS Item [ECUC_Port_00135] Module Name Port Description Configuration of the Port module. Post-Build Variant Support true Supported Config Variants VARIANT -POST -BUILD, VARIANT -PRE-COMPILE Included Containers Container Name Multiplicity Scope / Dependency PortConfigSet 1 This container contains the configuration parameters and sub containers of the AUTOSAR Port module. PortGeneral 1 Module wide configuration parameters of the PORT driver. Port: EcucModuleDef upperMultiplicity = 1 lowerMultiplicity = 0PortGeneral: EcucParamConfContainerDef upperMultiplicity = 1 lowerMultiplicity = 1 PortConfigSet: EcucParamConfContainerDef +container+container Figure 10.1: Port Configuration Overview 10.2.3 PortContainer SWS Item [ECUC_Port_00122] Container Name PortContainer Parent Container PortConfigSet Description Container collecting the PortPins. Configuration Parameters SWS Item [ECUC_Port_00124] Parameter Name PortNumberOfPortPins Parent Container PortContainer Description The number of specified PortPins in this PortContainer. Multiplicity 1 Type EcucIntegerParamDef Range 1 .. 65535 Default value – Post-Build Variant Value false Value Configuration Class Pre-compile time X All Variants 5 Specification of Port Driver AUTOSAR CP R23-11 4 Link time – Post-build time – Scope / Dependency scope: local Included Containers Container Name Multiplicity Scope / Dependency PortPin 1..* Configuration of the individual port pins. PortPinMode: EcucEnumerationParamDef lowerMultiplicity = 1 upperMultiplicity = *PORT_PIN_MODE_DIO: EcucEnumerationLiteralDef PORT_PIN_MODE_ADC: EcucEnumerationLiteralDef PORT_PIN_MODE_PWM: EcucEnumerationLiteralDef PORT_PIN_MODE_SPI: EcucEnumerationLiteralDef PORT_PIN_MODE_ICU: EcucEnumerationLiteralDef PORT_PIN_MODE_CAN: EcucEnumerationLiteralDef PORT_PIN_MODE_LIN: EcucEnumerationLiteralDef PORT_PIN_MODE_FLEXRAY: EcucEnumerationLiteralDefPORT_PIN_MODE_DIO_GPT: EcucEnumerationLiteralDef PORT_PIN_MODE_DIO_WDG: EcucEnumerationLiteralDef PORT_PIN_MODE_MEM: EcucEnumerationLiteralDef PortPin: EcucParamConfContainerDef upperMultiplicity = * lowerMultiplicity = 1Port: EcucModuleDef upperMultiplicity = 1 lowerMultiplicity = 0 PortConfigSet: EcucParamConfContainerDef PortContainer: EcucParamConfContainerDef upperMultiplicity = * lowerMultiplicity = 1+literal +subContainer +literal+literal+container +literal +literal+subContainer+literal +literal+literal +literal +literal+parameter+literal Figure 10.2: PortContainer Parameters Overview 10.2.4 PortGeneral SWS Item [ECUC_Port_00117] Container Name PortGeneral Parent Container Port Description Module wide configuration parameters of the PORT driver. Configuration Parameters Specification of Port Driver AUTOSAR CP R23-11 SWS Item [ECUC_Port_00123] Parameter Name PortDevErrorDetect Parent Container PortGeneral Description Switches the development error detection and notification on or off. true: detection and notification is enabled. false: detection and notification is disabled. Multiplicity 1 Type EcucBooleanParamDef Default value false Post-Build Variant Value false Pre-compile time X All Variants Link time –Value Configuration Class Post-build time – Scope / Dependency scope: local SWS Item [ECUC_Port_00131] Parameter Name PortSetPinDirectionApi Parent Container PortGeneral Description Pre-processor switch to enable / disable the use of the function Port_SetPinDirection(). TRUE: Enabled - Function Port_SetPinDirection() is available. FALSE: Disabled - Function Port_SetPinDirection() is not available. Multiplicity 1 Type EcucBooleanParamDef Default value – Post-Build Variant Value false Pre-compile time X All Variants Link time –Value Configuration Class Post-build time – Scope / Dependency scope: local SWS Item [ECUC_Port_00132] Parameter Name PortSetPinModeApi Parent Container PortGeneral Description Pre-processor switch to enable / disable the use of the function Port_SetPinMode(). true: Enabled - Function Port_SetPinMode() is available. false: Disabled - Function Port_SetPinMode() is not available. Multiplicity 1 Type EcucBooleanParamDef Default value – Post-Build Variant Value false Pre-compile time X All Variants Link time –Value Configuration Class Post-build time – Scope / Dependency scope: local SWS Item [ECUC_Port_00133] Parameter Name PortVersionInfoApi Parent Container PortGeneral 5 Specification of Port Driver AUTOSAR CP R23-11 4 Description Pre-processor switch to enable / disable the API to read out the modules version information. true: Version info API enabled. false: Version info API disabled. Multiplicity 1 Type EcucBooleanParamDef Default value false Post-Build Variant Value false Pre-compile time X All Variants Link time –Value Configuration Class Post-build time – Scope / Dependency scope: local SWS Item [ECUC_Port_00136] Parameter Name PortEcucPartitionRef Parent Container PortGeneral Description Maps the Port driver to zero a multiple ECUC partitions to make the modules API available in this partition. Multiplicity 0..* Type Reference to EcucPartition Post-Build Variant Multiplicity true Post-Build Variant Value true Pre-compile time X All Variants Link time –Multiplicity Configuration Class Post-build time – Pre-compile time X All Variants Link time –Value Configuration Class Post-build time – Scope / Dependency scope: ECU No Included Containers The top level Port Driver container holds parameters that apply to the PORT configu- ration. Port: EcucModuleDef upperMultiplicity = 1 lowerMultiplicity = 0PortGeneral: EcucParamConfContainerDef upperMultiplicity = 1 lowerMultiplicity = 1PortDevErrorDetect: EcucBooleanParamDef defaultValue = false PortSetPinDirectionApi: EcucBooleanParamDef PortVersionInfoApi: EcucBooleanParamDef defaultValue = falsePortSetPinModeApi: EcucBooleanParamDef EcucPartition: EcucParamConfContainerDef lowerMultiplicity = 0 upperMultiplicity = *PortEcucPartitionRef: EcucReferenceDef lowerMultiplicity = 0 upperMultiplicity = *+reference+parameter +container +parameter +parameter+parameter +destination Figure 10.3: PortGeneral Parameters Overview Specification of Port Driver AUTOSAR CP R23-11 10.2.5 PortPin SWS Item [ECUC_Port_00118] Container Name PortPin Parent Container PortContainer Description Configuration of the individual port pins. Configuration Parameters SWS Item [ECUC_Port_00125] Parameter Name PortPinDirection Parent Container PortPin Description The initial direction of the pin (IN or OUT). If the direction is not changeable, the value configured here is fixed. The direction must match the pin mode. E.g. a pin used for an ADC must be configured to be an in port. Implementation Type: Port_PinDirectionType Multiplicity 1 Type EcucEnumerationParamDef PORT_PIN_IN Port Pin direction set as input Range PORT_PIN_OUT Port Pin direction set as output Post-Build Variant Value true Pre-compile time X VARIANT -PRE-COMPILE Link time –Value Configuration Class Post-build time X VARIANT -POST -BUILD Scope / Dependency scope: local SWS Item [ECUC_Port_00126] Parameter Name PortPinDirectionChangeable Parent Container PortPin Description Parameter to indicate if the direction is changeable on a port pin during runtime. true: Port Pin direction changeable enabled. false: Port Pin direction changeable disabled. Multiplicity 1 Type EcucBooleanParamDef Default value – Post-Build Variant Value true Pre-compile time X VARIANT -PRE-COMPILE Link time –Value Configuration Class Post-build time X VARIANT -POST -BUILD Scope / Dependency scope: local SWS Item [ECUC_Port_00127] Parameter Name PortPinId Parent Container PortPin Description Pin Id of the port pin. This value will be assigned to the symbolic name derived from the port pin container short name. Multiplicity 1 Type EcucIntegerParamDef (Symbolic Name generated for this parameter) Range 1 .. 65535 5 Specification of Port Driver AUTOSAR CP R23-11 4 Default value – Post-Build Variant Value false Pre-compile time X All Variants Link time –Value Configuration Class Post-build time – Scope / Dependency scope: local SWS Item [ECUC_Port_00128] Parameter Name PortPinInitialMode Parent Container PortPin Description Port pin mode from mode list for use with Port_Init() function. Multiplicity 1 Type EcucEnumerationParamDef PORT_PIN_MODE_ADC Port Pin used by ADC PORT_PIN_MODE_CAN Port Pin used for CAN PORT_PIN_MODE_DIO Port Pin configured for DIO. It shall be used under control of the DIO driver. PORT_PIN_MODE_DIO_GPT Port Pin configured for DIO. It shall be used under control of the general purpose timer driver. PORT_PIN_MODE_DIO_WDG Port Pin configured for DIO. It shall be used under control of the watchdog driver. PORT_PIN_MODE_FLEXRAY Port Pin used for FlexRay PORT_PIN_MODE_ICU Port Pin used by ICU PORT_PIN_MODE_LIN Port Pin used for LIN PORT_PIN_MODE_MEM Port Pin used for external memory under control of a memory driver. PORT_PIN_MODE_PWM Port Pin used by PWMRange PORT_PIN_MODE_SPI Port Pin used by SPI Post-Build Variant Value true Pre-compile time X VARIANT -PRE-COMPILE Link time –Value Configuration Class Post-build time X VARIANT -POST -BUILD Scope / Dependency scope: local SWS Item [ECUC_Port_00129] Parameter Name PortPinLevelValue Parent Container PortPin Description Port Pin Level value from Port pin list. Multiplicity 1 Type EcucEnumerationParamDef PORT_PIN_LEVEL_HIGH Port Pin level is High Range PORT_PIN_LEVEL_LOW Port Pin level is LOW Post-Build Variant Value true Pre-compile time X VARIANT -PRE-COMPILE Link time –Value Configuration Class Post-build time X VARIANT -POST -BUILD Scope / Dependency scope: local Specification of Port Driver AUTOSAR CP R23-11 SWS Item [ECUC_Port_00130] Parameter Name PortPinMode Parent Container PortPin Description Port pin mode from mode list. Note that more than one mode is allowed by default. That way it is e.g. possible to combine DIO with another mode such as ICU. Multiplicity 1..* Type EcucEnumerationParamDef PORT_PIN_MODE_ADC Port Pin used by ADC PORT_PIN_MODE_CAN Port Pin used for CAN PORT_PIN_MODE_DIO Port Pin configured for DIO. It shall be used under control of the DIO driver. PORT_PIN_MODE_DIO_GPT Port Pin configured for DIO. It shall be used under control of the general purpose timer driver. PORT_PIN_MODE_DIO_WDG Port Pin configured for DIO. It shall be used under control of the watchdog driver. PORT_PIN_MODE_FLEXRAY Port Pin used for FlexRay PORT_PIN_MODE_ICU Port Pin used by ICU PORT_PIN_MODE_LIN Port Pin used for LIN PORT_PIN_MODE_MEM Port Pin used for external memory under control of a memory driver. PORT_PIN_MODE_PWM Port Pin used by PWMRange PORT_PIN_MODE_SPI Port Pin used by SPI Post-Build Variant Multiplicity true Post-Build Variant Value true Pre-compile time X VARIANT -PRE-COMPILE Link time –Multiplicity Configuration Class Post-build time X VARIANT -POST -BUILD Pre-compile time X VARIANT -PRE-COMPILE Link time –Value Configuration Class Post-build time X VARIANT -POST -BUILD Scope / Dependency scope: local SWS Item [ECUC_Port_00134] Parameter Name PortPinModeChangeable Parent Container PortPin Description Parameter to indicate if the mode is changeable on a port pin during runtime. True: Port Pin mode changeable allowed. False: Port Pin mode changeable not permitted. Multiplicity 1 Type EcucBooleanParamDef Default value – Post-Build Variant Value true Pre-compile time X VARIANT -PRE-COMPILE Link time –Value Configuration Class Post-build time X VARIANT -POST -BUILD Scope / Dependency scope: local Specification of Port Driver AUTOSAR CP R23-11 SWS Item [ECUC_Port_00137] Parameter Name PortPinEcucPartitionRef Parent Container PortPin Description Maps the Port pin to zero a multiple ECUC partitions. The ECUC partitions referenced are a subset of the ECUC partitions where the Port driver is mapped to. Multiplicity 0..* Type Reference to EcucPartition Post-Build Variant Multiplicity true Post-Build Variant Value true Pre-compile time X All Variants Link time –Multiplicity Configuration Class Post-build time – Pre-compile time X All Variants Link time –Value Configuration Class Post-build time – Scope / Dependency scope: ECU No Included Containers PortPin: EcucParamConfContainerDef upperMultiplicity = * lowerMultiplicity = 1 PortPinMode: EcucEnumerationParamDef lowerMultiplicity = 1 upperMultiplicity = *PortPinDirection: EcucEnumerationParamDef PORT_PIN_IN: EcucEnumerationLiteralDefPORT_PIN_OUT: EcucEnumerationLiteralDefPortPinLevelValue: EcucEnumerationParamDef PORT_PIN_LEVEL_LOW: EcucEnumerationLiteralDefPORT_PIN_LEVEL_HIGH: EcucEnumerationLiteralDefPortPinDirectionChangeable: EcucBooleanParamDefPort: EcucModuleDef upperMultiplicity = 1 lowerMultiplicity = 0 PortPinId: EcucIntegerParamDef min = 1 symbolicNameValue = true max = 65535PortConfigSet: EcucParamConfContainerDef PortPinInitialMode: EcucEnumerationParamDefPortNumberOfPortPins: EcucIntegerParamDef min = 1 max = 65535PortContainer: EcucParamConfContainerDef upperMultiplicity = * lowerMultiplicity = 1 PortPinModeChangeable: EcucBooleanParamDef EcucPartition: EcucParamConfContainerDef lowerMultiplicity = 0 upperMultiplicity = *PortPinEcucPartitionRef: EcucReferenceDef lowerMultiplicity = 0 upperMultiplicity = *+subContainer +parameter+parameter+parameter +literal +parameter+literal+subContainer +parameter+parameter +literal+container +reference+destination+parameter+literal+parameter Figure 10.4: PortPin Parameters Overview Specification of Port Driver AUTOSAR CP R23-11 10.3 Constraints [SWS_Port_CONSTR_00233] dThe ECUC partitions referenced by PortPinEcuc- PartitionRef shall be a subset of the ECUC partitions referenced by PortEcuc- PartitionRef .c() [SWS_Port_CONSTR_00234] dIfPortEcucPartitionRef references one or more ECUC partitions, PortPinEcucPartitionRef shall have a multiplicity of greater than zero and reference one or several of these ECUC partitions as well. c() 10.4 Published Information For details refer to the Chapter 10.3 "Published Information" in [4]. Specification of Port Driver AUTOSAR CP R23-11 A Not applicable requirements [SWS_Port_NA_00227] dThese requirements are not applicable to this specifica- tion.c(SRS_BSW_00005, SRS_BSW_00006, SRS_BSW_00007, SRS_BSW_00010, SRS_BSW_00160, SRS_BSW_00161, SRS_BSW_00162, SRS_BSW_00164, SRS_- BSW_00167, SRS_BSW_00168, SRS_BSW_00170, SRS_BSW_00172, SRS_- BSW_00307, SRS_BSW_00308, SRS_BSW_00309, SRS_BSW_00321, SRS_- BSW_00325, SRS_BSW_00328, SRS_BSW_00330, SRS_BSW_00331, SRS_- BSW_00333, SRS_BSW_00334, SRS_BSW_00335, SRS_BSW_00336, SRS_- BSW_00341, SRS_BSW_00342, SRS_BSW_00343, SRS_BSW_00344, SRS_- BSW_00347, SRS_BSW_00357, SRS_BSW_00359, SRS_BSW_00360, SRS_- SPAL_12463, SRS_SPAL_12462, SRS_SPAL_12265, SRS_SPAL_12092, SRS_- SPAL_12078, SRS_SPAL_12077, SRS_SPAL_12067, SRS_SPAL_12064, SRS_- SPAL_12129, SRS_SPAL_12075, SRS_SPAL_12063, SRS_SPAL_12169, SRS_- SPAL_00157, SRS_SPAL_12069, SRS_SPAL_12068, SRS_SPAL_12267, SRS_- SPAL_12056, SRS_BSW_00440, SRS_BSW_00439, SRS_BSW_00437, SRS_- BSW_00433, SRS_BSW_00432, SRS_BSW_00429, SRS_BSW_00428, SRS_- BSW_00427, SRS_BSW_00426, SRS_BSW_00425, SRS_BSW_00424, SRS_- BSW_00423, SRS_BSW_00419, SRS_BSW_00417, SRS_BSW_00416, SRS_- BSW_00413, SRS_BSW_00398, SRS_BSW_00395, SRS_BSW_00378, SRS_- BSW_00377, SRS_BSW_00375, SRS_BSW_00373) Specification of Port Driver AUTOSAR CP R23-11 B Change history of AUTOSAR traceable items B.1 Traceable item history of this document according to AU- TOSAR Release R23-11 B.1.1 Added Specification Items in R23-11 none B.1.2 Changed Specification Items in R23-11 Number Heading |  | 30

## SRS (R23-11)
No | SRS ID | Requirement | First Page
1 | SRS_Port_12001 | The Port driver shall allow the static configuration of the following options for each port | 10
2 | SRS_Port_12300 | Ports and port pins that are not used shall be set to a defined state | 12
3 | SRS_Port_12302 | The port driver shall allow the static configuration of the port pin names | 10
4 | SRS_Port_12405 | The Port driver shall provide a service for setting the direction of port pins during runtime | 10
5 | SRS_Port_12406 | The Port driver shall provide a service to refresh the direction of all configured ports | 10
6 | SRS_Port_12423 | All re-entrant functions of the Port Driver shall perform port register access actions in an atomic way | 12

## Mapping SRS↔SWS
No | SRS ID | Mapped SWS ID | Mapping Source
1 | SRS_Port_12001 | SWS_Port_00004 | SWS Port Driver R23-11 - Chapter 6 Requirements traceability.
2 | SRS_Port_12001 | SWS_Port_00079 | SWS Port Driver R23-11 - Chapter 6 Requirements traceability.
3 | SRS_Port_12300 | SWS_Port_00005 | SWS Port Driver R23-11 - Chapter 6 Requirements traceability.
4 | SRS_Port_12302 | SWS_Port_00006 | SWS Port Driver R23-11 - Chapter 6 Requirements traceability.
5 | SRS_Port_12405 | SWS_Port_00063 | SWS Port Driver R23-11 - Chapter 6 Requirements traceability.
6 | SRS_Port_12405 | SWS_Port_00086 | SWS Port Driver R23-11 - Chapter 6 Requirements traceability.
7 | SRS_Port_12405 | SWS_Port_00138 | SWS Port Driver R23-11 - Chapter 6 Requirements traceability.
8 | SRS_Port_12406 | SWS_Port_00060 | SWS Port Driver R23-11 - Chapter 6 Requirements traceability.
9 | SRS_Port_12406 | SWS_Port_00061 | SWS Port Driver R23-11 - Chapter 6 Requirements traceability.
10 | SRS_Port_12423 | SWS_Port_00075 | Engineering mapping (no explicit SWS trace tag); candidate based on atomic access requirement.

## Verification Matrix
No | SRS ID | Mapped SWS ID (R23-11) | Requirement Status | Implementable | Testable | Verification Criteria | Verification Methodology | Comments
1 | SRS_Port_12001 | SWS_Port_00004, SWS_Port_00079 | Applicable | Yes | Yes | Verify configuration options and generated Port config reflect requirement: The Port driver shall allow the static configuration of the following options for each port | Configuration Based Testing | Evidence: tool configuration + generated Port_Cfg.*; optional runtime readback to confirm.
2 | SRS_Port_12300 | SWS_Port_00005 | Applicable | Yes | Yes | Verify configuration options and generated Port config reflect requirement: Ports and port pins that are not used shall be set to a defined state | Configuration Based Testing | Evidence: tool configuration + generated Port_Cfg.*; optional runtime readback to confirm.
3 | SRS_Port_12302 | SWS_Port_00006 | Applicable | Yes | Yes | Verify configuration options and generated Port config reflect requirement: The port driver shall allow the static configuration of the port pin names | Configuration Based Testing | Evidence: tool configuration + generated Port_Cfg.*; optional runtime readback to confirm.
4 | SRS_Port_12405 | SWS_Port_00063, SWS_Port_00086, SWS_Port_00138 | Applicable | Yes | Yes | Verify runtime API behavior matches requirement: The Port driver shall provide a service for setting the direction of port pins during runtime | Functional Testing | Evidence: run on target/HIL, check registers/IO behavior; include negative cases with DET if enabled.
5 | SRS_Port_12406 | SWS_Port_00060, SWS_Port_00061 | Applicable | Yes | Yes | Verify runtime API behavior matches requirement: The Port driver shall provide a service to refresh the direction of all configured ports | Functional Testing | Evidence: run on target/HIL, check registers/IO behavior; include negative cases with DET if enabled.
6 | SRS_Port_12423 | SWS_Port_00075 | Applicable | Yes | Yes | Verify atomicity of port register access for all re-entrant functions (no RMW race / protected critical section). | Review Based Testing | Not explicitly traced in SWS traceability; mapped to SWS_Port_00075 as engineering mapping. Provide design/code review evidence (SchM/atomic instruction) and, if possible, stress test.